## Sheet1
Name | Qty | Value | Device | Manufacturer | Manufcturers Part No | Farnell Equivalent | Digikey Equivalent
ANALOG, POWER | 2 |  | Header 0.1" 1x6 | Generic | 0.1" pin header 6 Way | 1022255 | WM6406-ND
C1, C2 | 2 | 33pF | Capacitor SMD | Generic | 5% 0805 50V | 1362559 | PCC1961CT-ND
C3, C4 | 2 | 0.1uF | Capacitor SMD | Generic Y5V | 20% 0805 50V | 9406409 | PCC1828CT-ND
C5, C6 | 2 | 2.2uF | Capacitor SMD | Generic Y5V | 20% 0805 50V | 9527702 | PCC2320CT-ND
C8, C9 | 2 | 100uF | Capacitor Electrolytic, 5-6mm radial, 5-6mm hieght, 2.54mm Pitch | Generic Electrolytic | 20% Radial 6.3V | 9452176 | MCUMR6V3107M5X5
CD, CMN, WP | 3 | NOT FITTED | Test Point
DIGITAL_0_7, DIGITAL_8_13 | 2 |  | Header 0.1" 1x8 | Generic | 0.1" pin header 8 Way | 1022257 | WM6408-ND
HDPHN | 1 |  | 3.5mm PCB Mount Stero Jack | Schurter | 4832.232 | 152204 | CP-3504-ND
MMC1 | 1 |  | MMC_SW | Multicomp | SDAMB-01215BT00 | 9186140
Q1 | 1 | 12.288MHz | CRYSTALHC49UP | Abracon | ABLS-12.288MHZ-B2-T | 1611787 | 535-9068-1-ND
R1 | 1 | 1 Meg | Resistor, SMD | Generic | 0.1W 0805 5% | 9333746 | 541-1.00MCCT-ND
R16 | 1 | 1R | Resistor, SMD | Generic | 0.1W 0805 5% | 9237127 | 541-1.00CCT-ND
R2, R3, R7, R8, R9, R14, R15 | 7 | 10K | Resistor, SMD | Generic | 0.1W 0805 5% | 9333720 | 541-10.0KCCT-ND
R5, R6, R10, R11, R12, R13 | 6 | 4K7 | Resistor, SMD | Generic | 0.1W 0805 5% | 9237704 | 541-4.70KCCT-ND
S1 | 1 |  | 5-Way SMD Joystick | Multicomp | MCMT5-F-V | 1316987
U1 | 1 | VS1011E | VS1011E-S MP3 CODEC | VLSI Oy (www.vlsi.fi) | VS1011E-S
U2 | 1 | LP2981-3.3 | LP2981 3.3V LDO REG | National Semiconductor | LP2981AIM5-3.3/NOPB | 1469129 | LP2981AIM5-3.3CT-ND
PCB | 1 |  | PCB REVC | Gold Phoenix